## Vic2020mainboard
Reference | Qty | Value | Source
C35,C36 | 2 | .001uf Capacitor | mouser# 594-S102M33Z5UR63L6R
C7,C12-C34 | 23 | .01uf Capacitor | Capacitor_THT:C_Rect_L7.0mm_W2.0mm_P5.00mm
C1,C6,C8,C10,C40 | 5 | .1uf Capacitor | Capacitor_THT:C_Rect_L7.0mm_W2.0mm_P5.00mm
C37 | 1 | .47uF Electrolytic Capacitor | Capacitor_THT:CP_Radial_D4.0mm_P2.00mm
C38 | 1 | 10uF Electrolytic Capacitor | Capacitor_THT:CP_Radial_D4.0mm_P2.00mm
C4 | 1 | 10uf Capacitor | Capacitor_THT:C_Rect_L7.0mm_W2.0mm_P5.00mm
C11 | 1 | 1uf Electrolytic Capacitor | Capacitor_THT:CP_Radial_D4.0mm_P2.00mm
C9 | 1 | 2.2uF Electrolytic Capacitor | Capacitor_THT:CP_Radial_D4.0mm_P2.00mm
C5 | 1 | 220pf Capacitor | Capacitor_THT:C_Rect_L7.0mm_W2.0mm_P5.00mm
C3 | 1 | 2pf Capacitor | Capacitor_THT:C_Rect_L7.0mm_W2.0mm_P5.00mm
C39 | 1 | 47uF Capacitor | Capacitor_THT:CP_Radial_D4.0mm_P2.00mm
C2 | 1 | 8-90pf Variable Capacitor | Capacitor_THT:C_Radial_D10.0mm_H12.5mm_P5.00mm
FB1-FB9 | 9 | Ferrite_Bead_Small | Inductor_THT:L_Axial_L6.6mm_D2.7mm_P10.16mm_Horizontal_Vishay_IM-2
J1,J2,J3 | 3 | Pin Header 1x03 2.54mm | Connector_PinHeader_2.54mm:PinHeader_1x03_P2.54mm_Vertical
J10 | 1 | Barrel Jack | Connector_BarrelJack:BarrelJack_CUI_PJ-063AH_Horizontal
J11 | 1 | Pin Header 2x8 2.54mm | Connector_PinHeader_2.54mm:PinHeader_2x08_P2.54mm_Vertical
J12 | 1 | Card Edge Connector 2x22 (Mouser #:587-305-044-520-502) | Mouser #:587-305-044-520-502
J13 | 1 | DIN 6 IEC connector (mouser#571-9-211509) | 587-305-044-520-502
J14 | 1 | DSUB 9 Male | Connector_Dsub:DSUB-9_Male_Horizontal_P2.77x2.84mm_EdgePinOffset4.94mm_Housed_MountingHolesOffset7.48mm
J4,J9 | 2 | Pin Header 1x0 2.54mm | Connector_PinHeader_2.54mm:PinHeader_1x02_P2.54mm_Vertical
J5 | 1 | DIN-4 (mouser#571-5749181-1) | Connector:DIN-4TE_5749181-1
J6,J7 | 2 | RCA Jack | RCA:CUI_RCJ-041-reversepins
J8 | 1 | Pin Header 1x20 | Connector_PinHeader_2.54mm:PinHeader_1x20_P2.54mm_Vertical
Q1 | 1 | 2sc1959 | Package_TO_SOT_THT:TO-92_Inline_Wide
Q2 | 1 | 2SC1815 | Package_TO_SOT_THT:TO-92_Inline_Wide
R36 | 1 | 75ohm Resistor 1/4w | Resistor_THT:R_Axial_DIN0207_L6.3mm_D2.5mm_P7.62mm_Horizontal
R15 | 1 | 180ohm Resistor 1/4w | Resistor_THT:R_Axial_DIN0207_L6.3mm_D2.5mm_P7.62mm_Horizontal
R16 | 1 | 240ohm Resistor 1/4w | Resistor_THT:R_Axial_DIN0207_L6.3mm_D2.5mm_P7.62mm_Horizontal
R22 | 1 | 270ohm Resistor 1/4w | Resistor_THT:R_Axial_DIN0207_L6.3mm_D2.5mm_P7.62mm_Horizontal
R2,R4,R24 | 3 | 330ohm Resistor 1/4w | Resistor_THT:R_Axial_DIN0207_L6.3mm_D2.5mm_P7.62mm_Horizontal
R21 | 1 | 470ohm Resistor 1/4w | Resistor_THT:R_Axial_DIN0207_L6.3mm_D2.5mm_P7.62mm_Horizontal
R17 | 1 | 510ohm Resistor 1/4w | Resistor_THT:R_Axial_DIN0207_L6.3mm_D2.5mm_P7.62mm_Horizontal
R3,R5 | 2 | 560ohm Resistor 1/4w | Resistor_THT:R_Axial_DIN0207_L6.3mm_D2.5mm_P7.62mm_Horizontal
R19 | 1 | 1.8Kohm Resistor 1/4w | Resistor_THT:R_Axial_DIN0207_L6.3mm_D2.5mm_P7.62mm_Horizontal
R23 | 1 | 10Kohm Resistor 1/4w | Resistor_THT:R_Axial_DIN0207_L6.3mm_D2.5mm_P7.62mm_Horizontal
R6 | 1 | 150Kohm Resistor 1/4w | Resistor_THT:R_Axial_DIN0207_L6.3mm_D2.5mm_P7.62mm_Horizontal
R7,R11-R14,R18,R25-R35 | 16 | 1K ohm Resistor 1/4w | Resistor_THT:R_Axial_DIN0207_L6.3mm_D2.5mm_P7.62mm_Horizontal
R8-R10 | 3 | 2.2Kohm Resistor 1/4w | Resistor_THT:R_Axial_DIN0207_L6.3mm_D2.5mm_P7.62mm_Horizontal
R20 | 1 | 2.7Kohm Resistor 1/4w | Resistor_THT:R_Axial_DIN0207_L6.3mm_D2.5mm_P7.62mm_Horizontal
R1 | 1 | 220kohm Resistor 1/4w | Resistor_THT:R_Axial_DIN0207_L6.3mm_D2.5mm_P7.62mm_Horizontal
RV1 | 1 | 1Kohm Variable Resistor (Mouser# 531-PT10LV112A22PMS) | Varistor:Potentiometer_Trimmer_2x4.kicad_mod
SW1,SW3 | 2 | DIP Switch 4 pos | Package_DIP:DIP-8_W7.62mm
U19 | 1 | 2764 | Package_DIP:DIP-28_W15.24mm_Socket
U20 | 1 | 6560 (MOS, VIC-20 pull or E-Bay) | Package_DIP:DIP-40_W15.24mm_Socket
U1 | 1 | 7402 | Package_DIP:DIP-14_W7.62mm_Socket
U4 | 1 | 7406 | Package_DIP:DIP-14_W7.62mm_Socket
U13 | 1 | 27512 | Package_DIP:DIP-28_W15.24mm
U24 | 1 | 74ALS32 | Package_DIP:DIP-14_W7.62mm_Socket
U8 | 1 | 74LS00 | Package_DIP:DIP-14_W7.62mm_Socket
U11 | 1 | 74LS02 | Package_DIP:DIP-14_W7.62mm_Socket
U9 | 1 | 74LS04 | Package_DIP:DIP-14_W7.62mm_Socket
U5,U10 | 2 | 74LS133 | Package_DIP:DIP-16_W7.62mm_Socket
U2,U6 | 2 | 74LS138 | Package_DIP:DIP-16_W7.62mm_Socket
U14,U15,U16,U18,U23 | 5 | 74LS245 | Package_DIP:DIP-20_W7.62mm_Socket
U12,U17 | 2 | AS6C1008-55PCN | Package_DIP:DIP-32_W15.24mm
U3 | 1 | LM555 | Package_DIP:DIP-8_W7.62mm_Socket
U7 | 1 | W65C02SxP | Package_DIP:DIP-40_W15.24mm_Socket
U21,U22 | 2 | W65C22NxP | Package_DIP:DIP-40_W15.24mm_Socket
Y1 | 1 | Crystal 14.31818Mhz | Crystal:Crystal_HC18-U_Vertical